## Sheet1
Item | Qty | Reference(s) | Value | LibPart | Footprint | Datasheet | Item Cost | MFN | Supplier | Supplier P/N
1 | 2 | C1, C6 | 10uF | Motor_Board-rescue:C_Small-Device | Motor_Board:C_0402_1005Metric_lines | https://media.digikey.com/pdf/Data%20Sheets/Samsung%20PDFs/CL05A106MP5NUNC_Spec.pdf | 0.22 | CL05A106MP5NUNC | Digi-key | 1276-1450-1-ND
2 | 44 | C2, C3, C4, C5, C7, C8, C9, C10, C11, C12, C13, C14, C15, C16, C17, C18, C19, C20, C25, C26, C27, C28, C29, C30, C31, C32, C37, C38, C39, C40, C41, C42, C43, C44, C49, C50, C51, C52, C53, C54, C55, C56, C77, C78 | .1uF | Motor_Board-rescue:C_Small-Device | Motor_Board:C_0402_1005Metric_lines | https://search.murata.co.jp/Ceramy/image/img/A01X/G101/ENG/GRM155R71H104KE14-01.pdf | 0.1 | GRM155R71H104KE14J | Digi-key | 490-13342-1-ND
3 | 16 | C21, C22, C23, C24, C33, C34, C35, C36, C45, C46, C47, C48, C57, C58, C59, C60 | .022uF | Motor_Board-rescue:C_Small-Device | Motor_Board:C_0402_1005Metric_lines | https://product.tdk.com/info/en/catalog/datasheets/mlcc_commercial_general_en.pdf | 0.1 | C1005X7R1E223M050BB | Digi-key | 445-4938-1-ND
4 | 16 | C61, C62, C63, C64, C65, C66, C67, C68, C69, C70, C71, C72, C73, C74, C75, C76 | omit | Motor_Board-rescue:C_Small-Device | Capacitor_SMD:C_0603_1608Metric_Pad1.05x0.95mm_HandSolder | ~ | ~ |  | ~ | ~
5 | 18 | D1, D2, D3, D4, D5, D6, D7, D8, D9, D10, D11, D12, D13, D14, D15, D16, D17, D18 | RED | Motor_Board-rescue:LED-Device | Motor_Board:D_0402_1005Metric_lines | https://www.we-online.de/katalog/datasheet/150040RS73240.pdf | 0.3 | 150040RS73240 | Digi-key | 732-11991-1-ND
6 | 1 | J1 | serial_conn1 | Motor_Board-rescue:Conn_01x25-Connector_Generic | Connector_PinSocket_2.54mm:PinSocket_1x25_P2.54mm_Vertical | https://www.mill-max.com/catalog/download/2017-11%3A082.pdf | 4.47 | 342-10-125-00-591000 | Digi-key | ED10064-25-ND
7 | 1 | J2 | serial_conn2 | Motor_Board-rescue:Conn_01x25-Connector_Generic | Connector_PinSocket_2.54mm:PinSocket_1x25_P2.54mm_Vertical | https://www.mill-max.com/catalog/download/2017-11%3A082.pdf | 4.47 | 342-10-125-00-591000 | Digi-key | ED10064-25-ND
8 | 1 | J4 | PWR_conn | Motor_Board-rescue:Conn_01x10-Connector_Generic | Connector_PinSocket_2.54mm:PinSocket_1x10_P2.54mm_Vertical | https://www.mill-max.com/catalog/download/2017-11%3A082.pdf | 1.93 | 342-10-110-00-591000 | Digi-key | ED10064-10-ND
9 | 1 | J5 | GND_conn | Motor_Board-rescue:Conn_01x10-Connector_Generic | Connector_PinSocket_2.54mm:PinSocket_1x10_P2.54mm_Vertical | https://www.mill-max.com/catalog/download/2017-11%3A082.pdf | 1.93 | 342-10-110-00-591000 | Digi-key | ED10064-10-ND
10 | 2 | R1, R2 | 10k | Motor_Board-rescue:R-Device | Motor_Board:R_0402_1005Metric_lines | http://www.koaspeer.com/pdfs/RK73B.pdf | 0.1 | RK73B1ETTP103J | Digi-key | 2019-RK73B1ETTP103JCT-ND
11 | 18 | R3, R4, R11, R12, R13, R14, R19, R20, R21, R22, R27, R28, R29, R30, R35, R36, R37, R38 | 130 | Motor_Board-rescue:R-Device | Motor_Board:R_0402_1005Metric_lines | http://www.koaspeer.com/pdfs/RK73B.pdf | 0.1 | RK73B1ETTP131J | Digi-key | 2019-RK73B1ETTP131JCT-ND
12 | 2 | R5, R6 | 2.2k | Motor_Board-rescue:R-Device | Motor_Board:R_0402_1005Metric_lines | http://www.koaspeer.com/pdfs/RK73B.pdf | 0.1 | RK73B1ETTP222J | Digi-key | 2019-RK73B1ETTP222JCT-ND
13 | 15 | R7, R8, R10, R15, R16, R17, R18, R23, R24, R25, R26, R31, R32, R33, R34 | 3.3k | Motor_Board-rescue:R-Device | Motor_Board:R_0402_1005Metric_lines | http://www.koaspeer.com/pdfs/RK73B.pdf | 0.1 | RK73B1ETTP332J | Digi-key | 2019-RK73B1ETTP332JCT-ND
14 | 1 | R9 | 3.3k | Motor_Board-rescue:R-Device | Resistor_SMD:R_0402_1005Metric | Motor_Board:R_0402_1005Metric_lines | 0.1 | RK73B1ETTP332J | Digi-key | 2019-RK73B1ETTP332JCT-ND
15 | 2 | R39, R40 | Omit | Motor_Board-rescue:R-Device | Motor_Board:C_0402_1005Metric_lines | ~
16 | 1 | U1 | TLV1117LV33DCYR | Motor_Board-rescue:TLV1117LV33DCYR-Motor_Board-Motor_Board-rescue | Package_TO_SOT_SMD:SOT-23-5 | https://media.digikey.com/pdf/Data%20Sheets/Torex/XC6220.pdf | 0.91 | XC6220B331MR-G | Digi-key | 893-1133-1-ND
17 | 2 | U2, U3 | TLC5940PWP | Motor_Board-rescue:TLC5940PWP-Motor_Board-Motor_Board-rescue | Package_SO:HTSSOP-28-1EP_4.4x9.7mm_P0.65mm_EP2.85x5.4mm_ThermalVias | https://www.ti.com/lit/ds/symlink/tlc5940.pdf?ts=1595531597377 | 2.79 | TLC5940PWPR | Digi-key | 296-35975-1-ND
18 | 16 | U4, U5, U6, U7, U8, U9, U10, U11, U12, U13, U14, U15, U16, U17, U18, U19 | DRV8876PWP | Motor_Board-rescue:DRV8876PWP-Motor_Board-Motor_Board-rescue-Motor_Board-rescue | Package_DFN_QFN:QFN-16-1EP_3x3mm_P0.5mm_EP1.75x1.75mm_ThermalVias | https://www.ti.com/lit/ds/symlink/drv8876.pdf | 2.01 | DRV8876RGTR | Digi-key | 296-DRV8876RGCT-ND